## EpicPlus
Comment | LibRef | Quantity | Value | Notes | Digikey Link | Digi-Key Part Number | Manuf. Part Nr. | Description | Price p. p. | Order Quantity |  | Approx Cost
CUI Inc |  | 1 |  |  | http://search.digikey.com/scripts/DkSearch/dksus.dll?Detail&name=CP1-3525NG-ND | CP1-3525NG-ND | SJ1-3525NG | CONN JACK STEREO R/A 5PIN 3.5MM | 0.45 | 5 |  | 2.25
Capacitor | Cap | 10 | 0.1u, 0.1u 10%, 1u, 10p, 100p, 100pF, 200p, 1000p 10%
Capacitor | Cap2 | 9 | 1u, 10u, 150u
TEMD6010FX01 | Light Diode | 1 |  |  | http://search.digikey.com/scripts/DkSearch/dksus.dll?Detail&name=751-1051-1-ND | 751-1051-1-ND | TEMD6010FX01 | PHOTODIODE PIN MINI FLAT SMD | 2.46 | 5 |  | 12.3
Loudspeaker | Speaker | 1 |  |  | http://search.digikey.com/scripts/DkSearch/dksus.dll?Detail&name=102-1563-ND | 102-1563-ND | CLS0301-L152 | SPEAKER 8OHMS 1.0W 30MM 6" LEADS | 4.15 | 5 |  | 20.75
Microphone | Mic2 | 1 |  | replace with CMA-4544PF-W | http://search.digikey.com/scripts/DkSearch/dksus.dll?Detail&name=102-1721-ND | 102-1721-ND | CMA-4544PF-W | MIC CONDENSER ELECT OMNI -44DB | 0.66 | 5 |  | 3.3
Header 8 | Header 8 | 4 |  |  | http://search.digikey.com/scripts/DkSearch/dksus.dll?Detail&name=WM8078-ND | WM8078-ND | 90120-0128 | CONN HEADER 8POS .100" STR TIN | 0.82 | 20 |  | 16.4
Header 9 | Header 9 | 6 |  |  | http://search.digikey.com/scripts/DkSearch/dksus.dll?Detail&name=WM8079-ND | WM8079-ND | 90120-0129 | CONN HEADER 9POS .100" STR TIN | 0.92 | 30 |  | 27.6
Res3 | Res3 | 15 | 0, 1k, 2.2k 5%, 10k, 10k 5%, 20k, 100k, 100k 5%, 113k
AD/AD5242-1m | AD/AD5242 | 1 |  |  | http://search.digikey.com/scripts/DkSearch/dksus.dll?Detail&name=AD5242BRZ1M-ND | AD5242BRZ1M-ND | AD5242BRZ1M | IC POT DGTL DUAL 256POS 16SOIC | 3.17 | 5 |  | 15.85
AD/AD5242-10k | AD/AD5242 | 1 |  |  | http://search.digikey.com/scripts/DkSearch/dksus.dll?Detail&name=AD5242BRZ10-ND | AD5242BRZ10-ND | AD5242BRZ10 | IC POT DGTL DUAL 256POS 16SOIC | 3.17 | 5 |  | 15.85
AD/SSM2167 | AD/SSM2167 | 1 |  |  | http://search.digikey.com/scripts/DkSearch/dksus.dll?Detail&name=SSM2167-1RMZ-REELCT-ND | SSM2167-1RMZ-REELCT-ND | SSM2167-1RMZ-REEL | IC MICROPHONE PREAMP 10-MSOP | 2.34 | 5 |  | 11.7
SHT11 | SHT11 | 1 |  |  | direct from sensirion.com |  |  |  |  | 5
TI/TPA0233 | TI/TPA0233 | 1 |  |  | http://search.digikey.com/scripts/DkSearch/dksus.dll?Detail&name=296-7003-1-ND | 296-7003-1-ND | TPA0233DGQR | IC 2W MONO AUD PWR AMP 10-MSOP | 2.59 | 5 |  | 12.95
MCP6042 | MCP6042 | 1 |  |  | http://search.digikey.com/scripts/DkSearch/dksus.dll?Detail&name=MCP6042-I/SN-ND | MCP6042-I/SN-ND | MCP6042-I/SN | IC OPAMP 1.4V DUAL SGLSPLY 8SOIC | 1.1 | 5 |  | 5.5
LMV931 | LMV321M5 | 1 |  |  | http://search.digikey.com/scripts/DkSearch/dksus.dll?Detail&name=296-18469-1-ND | 296-18469-1-ND | LMV931IDBVR | IC SNGL OPAMP R-R I/O SOT23-5 | 0.78 | 5 |  | 3.9
Crystal 8MHz | CRYSTAL_0 | 1 |  |  | http://search.digikey.com/scripts/DkSearch/dksus.dll?Detail&name=XC1592CT-ND | XC1592CT-ND | ECS-80-20-5PVX | CRYSTAL 8.000 MHZ 20PF SMD | 1.02 | 5 |  | 5.1
Header 8 female |  | 4 |  |  | http://search.digikey.com/scripts/DkSearch/dksus.dll?Detail&name=S7006-ND | S7006-ND | PPTC081LFBN-RC | CONN HEADER FEMALE 8POS .1" TIN | 0.74 | 20 |  | 14.8
Header 9 female |  | 4 |  |  | http://search.digikey.com/scripts/DkSearch/dksus.dll?Detail&name=S7007-ND | S7007-ND | PPTC091LFBN-RC | CONN HEADER FEMALE 9POS .1" TIN | 0.83 | 20 |  | 16.6
Header 36 male |  | N/A |  |  | http://search.digikey.com/scripts/DkSearch/dksus.dll?Detail&name=S1212E-36-ND | S1212E-36-ND | PEC36SFAN | CONN HEADER .100 SINGL STR 36POS | 1.6 | 10 |  | 16
Num Nodes | 5
Capacitors | 39p | 2 |  |  | http://search.digikey.com/scripts/DkSearch/dksus.dll?Detail&name=490-4865-1-ND | 490-4865-1-ND | ERB1885C2E390JDX5D | CAP CER 39PF 250V C0G 0603 | 0.0364 | 20 | 10 at least | 0.728
| 150u | 2 |  |  | http://search.digikey.com/scripts/DkSearch/dksus.dll?Detail&name=495-1531-1-ND | 495-1531-1-ND | B45197A2157K409 | CAP TANT 150UF 10V 10% LOESR SMD | 1.05 | 20 |  | 21
| 1u | 4 |  |  | http://search.digikey.com/scripts/DkSearch/dksus.dll?Detail&name=PCC1787CT-ND | PCC1787CT-ND | ECJ-1VF1A105Z | CAP 1UF 10V CERAMIC Y5V 0603 | 0.099 | 40 | 10 at least | 3.96
| 10u | 5 |  |  | http://search.digikey.com/scripts/DkSearch/dksus.dll?Detail&name=PCC2395CT-ND | PCC2395CT-ND | ECJ-1VB0J106M | CAP CERAMIC 10UF 6.3V X5R 0603 | 0.45 | 35 |  | 15.75
| 100p | 2 |  |  | http://search.digikey.com/scripts/DkSearch/dksus.dll?Detail&name=PCC101ACVCT-ND | PCC101ACVCT-ND | ECJ-1VC1H101J | CAP CERAMIC 100PF 50V 0603 SMD | 0.045 | 20 | 10 at least | 0.9
| 0.1u | 4 |  |  | http://search.digikey.com/scripts/DkSearch/dksus.dll?Detail&name=PCC1762CT-ND | PCC1762CT-ND | ECJ-1VB1C104K | CAP .1UF 16V CERAMIC X7R 0603 | 0.045 | 40 | 10 at least | 1.8
| 200p | 1 |  |  | http://search.digikey.com/scripts/DkSearch/dksus.dll?Detail&name=490-1358-1-ND | 490-1358-1-ND | GRM1885C2A201JA01D | CAP CER 200PF 100V 5% C0G 0603 | 0.076 | 10 | 10 at least | 0.76
| 1000p | 3 |  |  | http://search.digikey.com/scripts/DkSearch/dksus.dll?Detail&name=PCC1772CT-ND | PCC1772CT-ND | ECJ-1VB1H102K | CAP 1000PF 50V CERAMIC X7R 0603 | 0.047 | 30 | 10 at least | 1.41
| 22u | 1 |  |  | http://search.digikey.com/scripts/DkSearch/dksus.dll?Detail&name=495-2274-1-ND | 495-2274-1-ND | B45196H5226K409 | CAP TANTALUM 22UF 25V 10% SMD | 0.58 | 10 |  | 5.8
Resistors | 10k | 3 |  |  | http://search.digikey.com/scripts/DkSearch/dksus.dll?Detail&name=P10.0KHCT-ND | P10.0KHCT-ND | ERJ-3EKF1002V | RES 10.0K OHM 1/10W 1% 0603 SMD | 0.073 | 30 | 10 at least | 2.19
| 20k | 2 |  |  | http://search.digikey.com/scripts/DkSearch/dksus.dll?Detail&name=P20.0KHCT-ND | P20.0KHCT-ND | ERJ-3EKF2002V | RES 20.0K OHM 1/10W 1% 0603 SMD | 0.073 | 20 | 10 at least | 1.46
| 100k | 7 |  |  | http://search.digikey.com/scripts/DkSearch/dksus.dll?Detail&name=P100KHCT-ND | P100KHCT-ND | ERJ-3EKF1003V | RES 100K OHM 1/10W 1% 0603 SMD | 0.073 | 70 | 10 at least | 5.11
| 1k | 1 |  |  | http://search.digikey.com/scripts/DkSearch/dksus.dll?Detail&name=P1.00KHCT-ND | P1.00KHCT-ND | ERJ-3EKF1001V | RES 1.00K OHM 1/10W 1% 0603 SMD | 0.073 | 10 | 10 at least | 0.73
| 2.2k 5% | 2 |  |  | http://search.digikey.com/scripts/DkSearch/dksus.dll?Detail&name=P2.20KHCT-ND | P2.20KHCT-ND | ERJ-3EKF2201V | RES 2.20K OHM 1/10W 1% 0603 SMD | 0.073 | 20 | 10 at least | 1.46
| 0k | 3 |  |  | http://search.digikey.com/scripts/DkSearch/dksus.dll?Detail&name=RMCF1/160RCT-ND | RMCF1/160RCT-ND | RMCF 1/16 0 R | RES 0.0 OHM 1/10W 0603 SMD | 0.01 | 30 |  | 0.3
| 1M | 2 |  |  | http://search.digikey.com/scripts/DkSearch/dksus.dll?Detail&name=P1.00MHCT-ND | P1.00MHCT-ND | ERJ-3EKF1004V | RES 1.00M OHM 1/10W 1% 0603 SMD | 0.073 | 20 | 10 at least | 1.46
| 113k | 2 |  |  | http://search.digikey.com/scripts/DkSearch/dksus.dll?Detail&name=P113KHCT-ND | P113KHCT-ND | ERJ-3EKF1133V | RES 113K OHM 1/10W 1% 0603 SMD | 0.073 | 20 | 10 at least | 1.46
| 5.1M | 2 |  |  | http://search.digikey.com/scripts/DkSearch/dksus.dll?Detail&name=541-5.10MHCT-ND | 541-5.10MHCT-ND | CRCW06035M10FKEA | RES 5.10M OHM 1/10W 1% 0603 SMD | 0.081 | 20 | 10 at least | 1.62
| 7M | 2 |  |  | http://search.digikey.com/scripts/DkSearch/dksus.dll?Detail&name=541-7.50MHCT-ND | 541-7.50MHCT-ND | CRCW06037M50FKEA | RES 7.50M OHM 1/10W 1% 0603 SMD | 0.081 | 20 | 11 at least | 1.62
[10 empty] | Approx Total |  | 268.748